## Sulfide_ISE_Data
ContainerID | Project | SulfideISE_DataFileName | Sulfide_ISE_AnalysisDate | Sulfide_ISE_AnalysisTech | Sulfide_ISE_ElectrodeID | Sulfide_ISE_CalibrationDate | Sulfide_ppm | Sulfide_ppm_QA | Analyst Note
|  |  | 2022-07-12 | Virginia Krause, Emily Richter | E1 | 2024-07-11

## Sample Measurement
Sample ID | mV | [S(-II)] / (mg/L) | DF | Original [S(-II)] (mg/L) | QA_Flag | Notes
PCaMM_SUF_114 | -752.8 | 0.67188 | 1 | 0.67188
PCaMM_SUF_115 | -755.3 | 0.78776 | 1 | 0.78776
PCaMM_SUF_116 | -752 | 0.63853 | 1 | 0.63853 |  |  | Poulin Lab - Dept. of Environmental Toxicology
PCaMM_SUF_117 | -749.8 | 0.5551 | 1 | 0.5551 |  |  | UC Davis
PCaMM_SUF_118 | -748.1 | 0.49818 | 1 | 0.49818
PCaMM_SUF_119 | -745.9 | 0.43309 | 1 | 0.43309 |  |  | Analysis Date: | 2022-07-12
PCaMM_SUF_120 | -748 | 0.49502 | 1 | 0.49502 |  |  | Analyst: | Virginia Krause, Emily Richter
|  | 1.0467e-21 | 1 | 1.0467e-21 | <DL |  | FileName | 20240711_Sulfide_E1
|  | 1.0467e-21 | 1 | 1.0467e-21 | <DL
|  | 1.0467e-21 | 1 | 1.0467e-21 | <DL
|  | 1.0467e-21 | 1 | 1.0467e-21 | <DL
|  | 1.0467e-21 | 1 | 1.0467e-21 | <DL
|  | 1.0467e-21 | 1 | 1.0467e-21 | <DL
|  | 1.0467e-21 | 1 | 1.0467e-21 | <DL
|  | 1.0467e-21 | 1 | 1.0467e-21 | <DL
|  | 1.0467e-21 | 1 | 1.0467e-21 | <DL
|  | 1.0467e-21 | 1 | 1.0467e-21 | <DL
|  | 1.0467e-21 | 1 | 1.0467e-21 | <DL
|  | 1.0467e-21 | 1 | 1.0467e-21 | <DL
|  | 1.0467e-21 | 1 | 1.0467e-21 | <DL
|  | 1.0467e-21 | 1 | 1.0467e-21 | <DL
|  | 1.0467e-21 | 1 | 1.0467e-21 | <DL
|  | 1.0467e-21 | 1 | 1.0467e-21 | <DL
|  | 1.0467e-21 | 1 | 1.0467e-21 | <DL
|  | 1.0467e-21 | 1 | 1.0467e-21 | <DL
|  | 1.0467e-21 | 1 | 1.0467e-21 | <DL
|  | 1.0467e-21 | 1 | 1.0467e-21 | <DL
|  | 1.0467e-21 | 1 | 1.0467e-21 | <DL
|  | 1.0467e-21 | 1 | 1.0467e-21 | <DL
|  | 1.0467e-21 | 1 | 1.0467e-21 | <DL
|  | 1.0467e-21 | 1 | 1.0467e-21 | <DL
|  | 1.0467e-21 | 1 | 1.0467e-21 | <DL
|  | 1.0467e-21 | 1 | 1.0467e-21 | <DL
|  | 1.0467e-21 | 1 | 1.0467e-21 | <DL
|  | 1.0467e-21 | 1 | 1.0467e-21 | <DL
|  | 1.0467e-21 | 1 | 1.0467e-21 | <DL
|  | 1.0467e-21 | 1 | 1.0467e-21 | <DL
|  | 1.0467e-21 | 1 | 1.0467e-21 | <DL
|  | 1.0467e-21 | 1 | 1.0467e-21 | <DL
|  | 1.0467e-21 | 1 | 1.0467e-21 | <DL
|  | 1.0467e-21 | 1 | 1.0467e-21 | <DL
|  | 1.0467e-21 | 1 | 1.0467e-21 | <DL
|  | 1.0467e-21 | 1 | 1.0467e-21 | <DL
|  | 1.0467e-21 | 1 | 1.0467e-21 | <DL

## PRINT_Field Sheet
Sample ID | mV | [S(-II)] (mg/L) | QA_Flag | Notes
Poulin Lab - Dept. of Environmental Toxicology
UC Davis
Analysis Date:
Analyst:
FileName

## Calibration
Pouiln Lab - Dept. of Environmental Toxicology
UC Davis
Steps:
1. Prepare the calibration standard solutions
2. Populate the table below with measurement information (date, project, electrode ID, analyst; Cells C16-19)
3. Measure all calibration standards and populate Cells G22-28. If the electrode is drifitng, measure each solution twice.
4. Evaluate the detection limit between 0.05 and 0.01 mg/L. Enter the DL in Cell C45.
5. Review the R2 value (cell C44) and confirm it is >0.99.
6. Review the mV offset for the high calibration standards (Cell C48) and confirm it is ± 2mV of theoretical value (Cell C50)
| Calibration Date: | 2024-07-11 |  | Concentration of 10 mg/L sulfide working stock soln
| Project: | Valley Water |  | 9.12 | mg/L
| Electrode: | E1
| Analyst: | Virginia Krause
| S(-II) Cal standard (mg/L) | Volume 10 mg/L Stock (mL) | Volume Deaerated DI (ml) | Volume SAOB (mL) | mV 1 | mV 2 | Avg mV
STD1 | 0.00912 | 0.01 | 9.99 | 10 | -415.2 |  | -415.2
STD2 | 0.0456 | 0.05 | 9.95 | 10 | -700 | -707.1 | -706.3333 | -711.9 | Meausred in triplicate
STD3 | 0.0912 | 0.1 | 9.9 | 10 | -722.6 |  | -722.6
STD4 | 0.456 | 0.5 | 9.5 | 10 | -750.4 |  | -750.4
STD5 | 0.912 | 1 | 9 | 10 | -760.4 |  | -760.4
STD6 | 4.56 | 5 | 5 | 10 | -781.9 |  | -781.9
STD7 | 9.12 | 10 | 0 | 10 | -791.3 |  | -791.3
| [S(-II)] (mg/L) | mV response
OPTIONAL | 0.00912 | -415.2
| 0.0456 | -706.3333
| 0.0912 | -722.6
| 0.456 | -750.4
| 0.912 | -760.4
| 4.56 | -781.9
| 9.12 | -791.3
| slope | -15.7125
| intercept | -759.0484
| R^2 | 0.99129
| R2 Criteria | PASS
| Detection Limit (mg/L) | 0.0456
| Measured mV Offset | -30.9
| Theoretical mV Offset* | -29.6
| mV Offset Criteria | PASS
*Based on Nernst Equation, there should be an offset of -59.2 mV for each order of magnitude change in concentration / per unit charge

## Sulfide Stock Soln
Sulfide Stock Solution Calibration
The details below outline the preparation of [S(-II)] stock solution from Na2S and dilution for ISE calibration standards
Solution to be prepared with deaerated water (N2 purged) and stored in a N2-filled glove box.
STEP
1. | Sulfide Stock Solution Preparation
Choose depending on which salt is available
| 2000 mg/L sulfide (as Na2S●9H2O) stock Solution |  |  | or… | 2000 mg/L sulfide (as Na2S) stock Solution
| **Skip this step if sulfide stock is already prepped |  |  |  | **Skip this step if sulfide stock is already prepped
| Preparation Date |  |  |  | Preparation Date | 2024-03-15
| Mass Na2S●9H2O salt |  | g |  | Mass Na2S | 0.4866 | g
| % S(-II) in Na2S●9H2O | 13.35% |  |  | % S(-II) in Na2S | 41.09%
| Mass S(-II) | 0 | g |  | Mass S(-II) | 0.19992 | g
| Deaerated DI | 100 | g |  | Deaerated DI | 100 | g
| theoretical [S(-II)] mg/L | 0 |  |  | theoretical [S(-II)] mg/L | 1999.2042
| *Prepared in anoxic glove box |  |  |  | *Prepared in anoxic glove box
2. | Dilution for Quantification and ISE Calibration Standards
Prepration of 100 mg/L Na2S stock solution (2 mL up to 40 mL)
| Mass parent S(-II) stock solution | 2 | g
| Mass Deaerated DI | 38 | g
Prepration of 10 mg/L Na2S stock solution (4 mL up to 40 mL)
| Mass 100 mg/L Na2S solution | 4 | g
| Mass Deaerated DI | 36 | g
Prepration of 0.5 mg/L Na2S stock solution (0.5 mL up to 10 mL)
| Mass 10 mg/L Na2S solution | 0.5 | g
| Mass Deaerated DI | 9.5 | g
3. | Hach Measurement of Sulfide Concentration
| Conc. of 0.5 mg/L solution | 0.456 | mg/L
| Conc. 10 mg/L Working Stock | 9.12 | mg/L